## Sheet1
NN (FC+RELU+FC) power budget |  |  |  | Number of bits |  |  | Vector length |  |  | Energy (8bit) / pJ
Indicative estimates |  |  | I/O | 6 |  | Input | 15 |  | ADD | 0.03
|  |  | Weights | 6 |  | FC0 out | 10 |  | MPLY | 0.2
|  |  | Guard | 3 |  | Output | 3
|  |  | Accu | 15
[6 empty] | Q shift-adds | 3 |  | Frequency/kHz | 30
|  |  | Complexity |  | Times | Energy
Layer | Step | Operations & associated word lengths | Add | Mply |  | Add | Mply | Total / pJ | Proportion | Power / mW
Fully-conn. layer 0 | as>2c | Bw bit addition, Min*Mfc times | 0.75 |  | 150 | 3.375 | 0 | 3.375 | 8.439% | 0.10125
| MAC | (Bw+1)*Bio bit multiplication, Ba bit addition, Min*Mfc times | 1.875 | 0.65625 | 150 | 8.4375 | 19.6875 | 28.125 | 70.32% | 0.84375
| accu>out | K Ba bit additions, Mfc times | 5.625 |  | 10 | 1.6875 | 0 | 1.6875 | 4.219% | 0.050625
RelU ignored
Fully-conn. layer 1 | as>2c | Bw bit addition, Mfc*Mout times | 0.75 |  | 30 | 0.675 | 0 | 0.675 | 1.688% | 0.02025
| MAC | (Bw+1)*Bio bit multiplication, Ba bit addition, Mfc*Mout times | 1.875 | 0.65625 | 30 | 1.6875 | 3.9375 | 5.625 | 14.06% | 0.16875 | Versus
| accu>out | K Ba bit additions, Mout times | 5.625 |  | 3 | 0.50625 | 0 | 0.50625 | 1.266% | 0.015187 | FLP16 | FLP32
[7 empty] | Sum | 39.9937 |  | 1.1998 | 14.81% | 4.83%
Energy (16-bit FLP) / pJ
Floating-point (16-bit) | [8 empty] | ADD | 0.4
[9 empty] | MPLY | 1.1
Layer | Step | Operation count | Add | Mply |  | Add | Mply | Total / pJ | Proportion | Power / mW
Fully-conn. layer 0 | MAC | Min*Mfc times |  |  | 150 | 60 | 165 | 225 | 83.33% | 6.75
RelU ignored
Fully-conn. layer 1 | MAC | Mfc*Mout times |  |  | 30 | 12 | 33 | 45 | 16.67% | 1.35
[8 empty] | 270 |  | 8.1
Energy (32-bit FLP) / pJ
Floating-point (32-bit) | [8 empty] | ADD | 0.9
[9 empty] | MPLY | 3.7
Layer | Step | Operation count | Add | Mply |  | Add | Mply | Total / pJ | Proportion | Power / mW
Fully-conn. layer 0 | MAC | Min*Mfc times |  |  | 150 | 135 | 555 | 690 | 83.33% | 20.7
RelU ignored
Fully-conn. layer 1 | MAC | Mfc*Mout times |  |  | 30 | 27 | 111 | 138 | 16.67% | 4.14
[8 empty] | 828 |  | 24.84